## initial_novelty
Prior Art Compass Correlate | First tier: | Second Tier: | Third Tier: | Comments on First Tier Summary | Comments on Second Tier Summary | Comments on Third Tier Summary
Pior Art 1 | 1. First-tier summary ("Spirit-of-Invention"): Lee discloses a head-mounted display device with a light controlling element. The core problem solved is providing a head-mounted display with adjustable light transmission to allow switching between see-through and non-see-through modes (para [0003-0004]). The technological area is head-mounted displays and light controlling elements. The key aspects of Lee's invention include: - A head-mounted display device (100) with a frame (10) (Fig. 1, para [0033]) - A light controlling element (31) attached to the frame (Fig. 1, para [0035]) - The light controlling element has a flat plate shape and flexibility (para [0035]) - It includes a base material and light controlling material (para [0035]) - It is attached to the frame via an attachment portion (301) (Fig. 1, para [0037]) - An electrical connector connects the light controlling element to the frame (para [0038]) The spirit of Lee's invention is providing an adjustable light controlling element that can be easily attached/detached from a head-mounted display frame to enable switching between see-through and non-see-through modes. This allows the display to be used for both augmented reality and virtual reality applications. | 2. Second-tier summary ("Summary-of-Teachings"): Key teachings from Lee cited in the office action: - Light controller (31) comprising: • Base material with flexibility and flat-plate shape (front side of 31) (Fig. 1, para [0035]) • Light controlling material on the base material (back side of 31) (Fig. 1, para [0035]) • Attached portion (301) at end of base material (Fig. 1, para [0037]) • Attaching/detaching unit on frame (29) (Fig. 1, para [0037]) • Electrical connector on attached portion connected to attaching/detaching unit (implied by operation of 34, 2, 3) (para [0038]) Additional relevant teachings from Lee: - Light controlling element can be liquid crystal element or electrochromic element (para [0035]) - Attachment portion 301 allows light controlling element to be detachably coupled to frame (para [0037]) - Electrical connector allows control of light transmittance of light controlling element (para [0038]) - Can switch between see-through mode and non-see-through mode (para [0039-0040]) The examiner appears to have correctly interpreted the key structural elements disclosed by Lee. However, Lee only explicitly discloses a single attachment portion, not a pair as claimed. The examiner relies on Rho to teach this feature. | 3. Third-tier summary (Mapping to Applicant's Claims): Claim 11 mapping: - Lee discloses the base material, light controlling material, attached portion, and electrical connector as claimed - Lee does not explicitly disclose a pair of attached portions and pair of attaching/detaching units - This difference is addressed by combining with Rho Potential distinguishing features: - Lee only discloses a single attached portion, not a pair - Lee's attachment mechanism may differ structurally from the claimed pair of attaching/detaching units Possible amendments: - Further define structural details of the pair of attached portions and attaching/detaching units - Specify functional capabilities enabled by the pair configuration that are not possible with Lee's single attachment 4. Problem-Solution Analysis: Problem addressed: Allowing a head-mounted display to switch between see-through and non-see-through modes Solution: Attachable/detachable light controlling element with adjustable light transmittance Advantages: - Enables both AR and VR functionality in a single device - Light controlling element can be easily attached/detached as needed 5. Secondary Considerations: No explicit secondary considerations noted in Lee. 6. Prosecution History Analysis: Not applicable (Lee is a published application). 7. Dependent Claims Analysis: Claim 12: Lee in view of Rho is cited as disclosing the claimed length relationships. This appears to be based on the curvature of Lee's light controlling element 31 compared to the frame attachment points. | Corrected features with comments: - A computerized display system 31 (Fig. 1, para [0016]) (In this case, there is no device labeled with 100. In our sense, the computerized display system 31 can be equated with a head-mounted display device.) - A back side of computerized display system 31 (Fig. 1, para [0016]) (In this case, the recited para [0035] does not exist. Corrected para is [0016]. - The light controlling element has a flat plate shape and flexibility (para [001]) (In this case, the recited para [0035] does not exist. The corrected para is [0022]. - It includes a base material and light controlling material (para [0035]) (In this case, the recited para [0035] does not exist. The corrected para is [0022]. - It is attached to the screen end 29 via a first hinge (301) (Fig. 1, para [0022]) (In this case, the recited para [0037] does not exist. The corrected para is [0022]. - An electrical connector connects the light controlling element to the frame (para [0024]) (In this case, the recited para [0038] does not exist. The corrected para is [0024]. | 2. Second-tier summary ("Summary-of-Teachings"): Key teachings from Lee cited in the office action: - Light controller (31) comprising: • Base material with flexibility and flat-plate shape (front side of 31) (Fig. 1, para [0035]) (In this case the recited para does not exist.) The corrected para is [0022]. • Light controlling material on the base material (back side of 31) (Fig. 1, para [0035]) (the corrected para is [0022]. • Attached portion (301) at end of base material (Fig. 1, para [0037]). (The corrected para is [0022]. • Attaching/detaching unit on frame (29) (Fig. 1, para [0037]) The corrected para is [0022]. • Electrical connector on attached portion connected to attaching/detaching unit (implied by operation of 34, 2, 3) (para [0038]). The corrected para is [0016] and [0024]. Additional relevant teachings from Lee: - Light controlling element can be liquid crystal element or electrochromic element (para [0035]) - Attachment portion 301 allows light controlling element to be detachably coupled to frame (para [0037]). (The recited feature is correct but correct para is [0022]. - Electrical connector allows control of light transmittance of light controlling element (para [0038]). (The recited feature is correct but correct support is at para 0024. - Can switch between see-through mode and non-see-through mode (para [0039-0040]) (Not recited in Lee, this feature is not disclosed in Lee.) The examiner appears to have correctly interpreted the key structural elements disclosed by Lee. However, Lee only explicitly discloses a single attachment portion, not a pair as claimed. The examiner relies on Rho to teach this feature. (Yes this statement correct in view of Examiner interpretation.) | 3. Third-tier summary (Mapping to Applicant's Claims): Claim 11 mapping: - Lee discloses the base material, light controlling material, attached portion, and electrical connector as claimed - Lee does not explicitly disclose a pair of attached portions and pair of attaching/detaching units - This difference is addressed by combining with Rho. (Yes this statement is correct as per examiner but Lee does disclose a pair of attaching/detaching units which is 301 and 302.) Potential distinguishing features: - Lee only discloses a single attached portion, not a pair (Lee discloses a plurality of attached portions (32, 33) which are attached to screen end 29 via 32 and 33. - Lee's attachment mechanism may differ structurally from the claimed pair of attaching/detaching units. (The examiner has relied on Rho for attaching/detaching units.) Possible amendments: - Further define structural details of the pair of attached portions and attaching/detaching units - Specify functional capabilities enabled by the pair configuration that are not possible with Lee's single attachment. (The examiner would cite teachings of Rho for this. Moreover, there is no specific structural limitation of attached portions and attaching/detaching units in the claimed invention. 4. Problem-Solution Analysis: Problem addressed: Allowing a head-mounted display to switch between see-through and non-see-through modes Solution: Attachable/detachable light controlling element with adjustable light transmittance Advantages: - Enables both AR and VR functionality in a single device - Light controlling element can be easily attached/detached as needed 5. Secondary Considerations: No explicit secondary considerations noted in Lee. 6. Prosecution History Analysis: Not applicable (Lee is a published application). 7. Dependent Claims Analysis: Claim 12: Lee in view of Rho is cited as disclosing the claimed length relationships. This appears to be based on the curvature of Lee's light controlling element 31 compared to the frame attachment points. (yes this is correct)
Prior Art 2
Prior Art 3

## 103 Persuasiveness Levels
Text | Aggressive Level (1-10)
Regarding independent claim 11, the cited references fail to disclose or suggest all of the features of the claim. Specifically, Lee and Rho, alone or in combination, fail to teach "a pair of attached portions disposed at both ends of the base material and detachably attached to a pair of attaching and detaching units of a frame of a head mounted display" as recited in claim 11. The Office Action acknowledges that Lee does not explicitly disclose a pair of attached portions and relies on Rho to teach this feature. However, Rho's disclosure is materially different from the claimed invention. Rho discloses a head-mounted display with detachable display modules 310 that can be attached to a frame 220 via connectors 224 (see Rho Fig. 2). While Rho shows two connection points, these are for attaching separate display modules, not for attaching a single light controlling element as claimed. The claimed invention has a single light controller with attached portions at both ends, which is structurally and functionally different from Rho's separate detachable display modules. Furthermore, the proposed combination of Lee and Rho would not have been obvious to one of ordinary skill in the art. Lee's light controlling element 31 is designed to cover the entire front of the display device with a single attachment point. Modifying it to have attachment points at both ends based on Rho's separate display module design would change the principle of operation of Lee's device and render it unsatisfactory for its intended purpose of providing a single, large area light controlling element. | 2
The Applicant submits that independent claim 11 has been amended to incorporate features of dependent claim 18 without adding features of allowable dependent claim 13. Since there is no prior art given for dependent claim 18, the Applicant submits that the combination of Lee and Rho fails to teach, suggest, or render obvious, for example, the features of "a first positive electrode wire and a first negative electrode wire extending from one attached portion to one attached portion through one outer peripheral portion, a central part of the light controlling material, and another outer peripheral portion; and a second positive electrode wire and a second negative electrode wire extending from another attached portion to the other attached portion through one outer peripheral portion, the central part of the light controlling material, and another outer peripheral portion". | 7
The Applicant submits that independent claim 11 has been amended to incorporate features of allowable dependent claim 13. Therefore, the Applicant submits that amended independent claim 11 is not taught, suggested, or rendered obvious over the combination of Lee and Rho. | 9

## Summarization Metrics
Summarization
| Metric | Subtask | Scoring Scale | Y/N | Yoshita Score | Exact Text | Modified Text
Prior Art Compass | Completeness of Spirit of Invention | Core Problem Captured | Boolean + 0-5 | Y | 2
|  | Technological Area Identified | Boolean + 0-5 | Y | 4
| Completeness of Summary of Teachings | Citations Correct | Boolean | N
|  | Key Terms Extracted and Summarized | 0-5 | 3
| Completeness of Claim Mapping | Breadth of Mapping | 0-5 | 2
|  | Depth of Mapping | 0-5 | 3
|  | Non-Obviousness Argument Potential | 0-5 | 3
Aggressiveness Levels 1-10 (from '103 Persuasiveness Levels' Sheet) | Clarity and Readability
|  | Internal Cohesion within Sections | 0-5 | 3
|  | Actionability for Legal Drafting | 0-5 | 3
| Accuracy | Legal Accuracy | 0-5 | 4
|  | Citation Accuracy | Boolean + 0-5 | N | 1
Note on B7: 3. Completeness of Claim Mapping Goal: Systematically map the features of Ref X to the applicant’s claims, identifying distinguishing features and non-obviousness arguments. Subtasks: Breadth of Mapping (0-5 scale) Why this subtask? The system needs to map as many relevant features as possible between Ref X and the applicant's claims. This subtask checks how broadly the system identifies features that are relevant to the claims, such as references to key terms or technical elements. 0-5 Scale: Measures the completeness of the mapping process, ensuring the system didn't overlook important features. Depth of Mapping (0-5 scale) Why this subtask? Mapping needs to go beyond breadth; the system also has to explain the relationship between the features of Ref X and the applicant’s claims in depth. The system should identify where Ref X is similar or distinct and provide details. 0-5 Scale: Evaluates the depth of the explanation, ensuring the system delves into the subtleties and doesn't just make surface-level comparisons. Non-Obviousness Argument Potential (0-5 scale) Why this subtask? A strong non-obviousness argument is often critical for overcoming a rejection. This subtask checks whether the system recognizes the potential to argue that Ref X doesn't teach or suggest the applicant’s claims. 0-5 Scale: Assesses the strength of the non-obviousness arguments provided by the system, ensuring they are based on sound reasoning. -Dan Brooks
Note on B10: 4. Clarity and Readability Goal: Ensure that the summary is structured logically and can be used directly by the attorney drafting a response. Subtasks: Internal Cohesion within Sections (0-5 scale) Why this subtask? Each section of the summary should be cohesive. This subtask checks if any contradictions or fragmented thoughts appear within individual sections (e.g., the Spirit of Invention summary should remain consistent without contradicting itself). 0-5 Scale: Measures whether the content of each section is internally consistent and cohesive. Actionability for Legal Drafting (0-5 scale) Why this subtask? The summary’s ultimate purpose is to support an attorney in drafting a response. This subtask evaluates how easy it is for an attorney to copy, paste, and integrate the generated summary into an office action response with minimal rework. 0-5 Scale: Assesses how "ready to use" the summary is, considering how actionable the insights are for the attorney. -Dan Brooks
Note on B13: 5. Accuracy Goal: Ensure that the system produces legally accurate summaries, while also citing references correctly. Subtasks: Legal Accuracy (0-5 scale) Why this subtask? The system must also avoid making errors in legal reasoning. This subtask ensures that the summary aligns with legal standards, avoiding hindsight reasoning or over-generalizations. 0-5 Scale: Evaluates the legal correctness of the arguments provided, such as non-obviousness and claim mappings. Citation Accuracy (Boolean + 0-5 scale) Why this subtask? Proper citation is critical in legal documents. The system must correctly cite the relevant sections from Ref X and other references. Citation should be embedded when possible and easy to trust/verify. Boolean Check: Ensures citations are present. 0-5 Scale: Evaluates the quality and precision of these citations. -Dan Brooks
Note on H2: JSON value-pairings will be assigned to column H for shipment to RC. -Dan Brooks

## Citation Mapping
Citation Provided by AI Output | Correct? (Y/N) | Corrected Citation | Notes (Improvements, refinements, and sharper citation practices needed?)
Lee and Rho | Y
Missing Citations | Any references mentioned, but not included in the AI Output specifically?
NA | NA